## Birds
Species | Species and variant code (min rotor height, see sheet Windfarms) | Source flight height data | Band model option | Length (m) | Wingspan (m) | Flight speed (m/s) | Flapping (0) or gliding (1) | Nocturnal activity factor (1-5) | Proportion at rotor height | Density (birds/km2) Jan | Density (birds/km2) Feb | Density (birds/km2) Mar | Density (birds/km2) Apr | Density (birds/km2) May | Density (birds/km2) Jun | Density (birds/km2) Jul | Density (birds/km2) Aug | Density (birds/km2) Sep | Density (birds/km2) Oct | Density (birds/km2) Nov | Density (birds/km2) Dec
Gannet | Gannet 30.5 | NNG | 1 | 0.935 | 1.725 | 14.9 | 0 | 2 | 0.046746 | 0.084092 | 1.3285 | 2.3577 | 1.2401 | 4.4121 | 3.4193 | 5.1203 | 4.1745 | 4.7425 | 2.2724 | 0.28681 | 0.031437
Kittiwake | Kittiwake 30.5 | NNG | 1 | 0.39 | 1.075 | 13.1 | 0 | 3 | 0.042455 | 0.14684 | 0.04372 | 0.18887 | 0.21422 | 0.61583 | 0.23419 | 0.94337 | 0.17113 | 0.65257 | 0.80298 | 0.76355 | 3.3645

## Windfarms
Wind farm code | Wind farm | Variant | Turbine model | Number of blades | Rotation speed (rpm) | Rotor radius (m) | Minimum rotor height | Maximum blade width (m) | Pitch (o) | Number of turbines | Width of wind farm (km) | Lattitude (o) | Proportion of time in operation Jan | Proportion of time in operation Feb | Proportion of time in operation Mar | Proportion of time in operation Apr | Proportion of time in operation May | Proportion of time in operation Jun | Proportion of time in operation Jul | Proportion of time in operation Aug | Proportion of time in operation Sep | Proportion of time in operation Oct | Proportion of time in operation Nov | Proportion of time in operation Dec
1 | Neart na Gaoithe | 7MW - 30.5 - 64 | 7 | 3 | 10.4 | 77 | 30.5 | 5 | 17.5 | 64 | 8.22 | 56.27 | 88.5 | 86.4 | 87.1 | 85.5 | 85.8 | 84.7 | 84.2 | 82.4 | 85.8 | 86.6 | 88.9 | 85.7
Note on F1: max
Note on J1: Mid between min and max

## Option 1
Neart na Gaoithe | 7MW - 30.5 - 64
Species | Probability of collision during single rotor crossing | Total frontal area of all turbines (km2) | Proportion of daytime active | Potential number of transits through rotor-swept area Jan | Potential number of transits through rotor-swept area Feb | Potential number of transits through rotor-swept area Mar | Potential number of transits through rotor-swept area Apr | Potential number of transits through rotor-swept area May | Potential number of transits through rotor-swept area Jun | Potential number of transits through rotor-swept area Jul | Potential number of transits through rotor-swept area Aug | Potential number of transits through rotor-swept area Sep | Potential number of transits through rotor-swept area Oct | Potential number of transits through rotor-swept area Nov | Potential number of transits through rotor-swept area Dec | TOTAL transits through rotor-swept area per YEAR | Collisions per year NO AVOIDANCE Jan | Collisions per year NO AVOIDANCE Feb | Collisions per year NO AVOIDANCE Mar | Collisions per year NO AVOIDANCE Apr | Collisions per year NO AVOIDANCE May | Collisions per year NO AVOIDANCE Jun | Collisions per year NO AVOIDANCE Jul | Collisions per year NO AVOIDANCE Aug | Collisions per year NO AVOIDANCE Sep | Collisions per year NO AVOIDANCE Oct | Collisions per year NO AVOIDANCE Nov | Collisions per year NO AVOIDANCE Dec | TOTAL COLLISIONS per YEAR NO AVOIDANCE | 95% Avoidance rate Jan | 95% Avoidance rate Feb | 95% Avoidance rate Mar | 95% Avoidance rate Apr | 95% Avoidance rate May | 95% Avoidance rate Jun | 95% Avoidance rate Jul | 95% Avoidance rate Aug | 95% Avoidance rate Sep | 95% Avoidance rate Oct | 95% Avoidance rate Nov | 95% Avoidance rate Dec | TOTAL COLLISIONS PER YEAR 95% AVOIDANCE RATE | Breeeding season | 98% Avoidance rate Jan | 98% Avoidance rate Feb | 98% Avoidance rate Mar | 98% Avoidance rate Apr | 98% Avoidance rate May | 98% Avoidance rate Jun | 98% Avoidance rate Jul | 98% Avoidance rate Aug | 98% Avoidance rate Sep | 98% Avoidance rate Oct | 98% Avoidance rate Nov | 98% Avoidance rate Dec | TOTAL COLLISIONS PER YEAR 98% AVOIDANCE RATE | Breeding season
Gannet 30.5 | 0.077037 | 1192096.182 | 0.25 | 592.5618 | 9478.8274 | 21055.3187 | 12008.5399 | 48442.127 | 38178.8094 | 57846.3862 | 43582.832 | 43146.0806 | 18941.9732 | 2040.2376 | 213.0687 | 295526.7624 | 40.3993 | 630.9065 | 1412.7868 | 790.9572 | 3201.8955 | 2491.1648 | 3752.1914 | 2766.5551 | 2851.8409 | 1263.6877 | 139.7266 | 14.0669 | 19356.1787 | 2.02 | 31.5453 | 70.6393 | 39.5479 | 160.0948 | 124.5582 | 187.6096 | 138.3278 | 142.592 | 63.1844 | 6.9863 | 0.70334 | 967.8089 | 792.7302 | 0.80799 | 12.6181 | 28.2557 | 15.8191 | 64.0379 | 49.8233 | 75.0438 | 55.3311 | 57.0368 | 25.2738 | 2.7945 | 0.28134 | 387.1236 | 317.0921
Kittiwake 30.5 | 0.061577 | 1192096.182 | 0.5 | 1115.2473 | 317.8445 | 1623.7934 | 1901.0427 | 5966.3546 | 2263.0883 | 9299.3638 | 1608.862 | 5587.8008 | 6649.362 | 5731.5249 | 25070.9425 | 67135.2268 | 60.7761 | 16.9101 | 87.0898 | 100.0866 | 315.2205 | 118.0329 | 482.1515 | 81.6327 | 295.2204 | 354.5815 | 313.7546 | 1323.0298 | 3548.4864 | 3.0388 | 0.84551 | 4.3545 | 5.0043 | 15.761 | 5.9016 | 24.1076 | 4.0816 | 14.761 | 17.7291 | 15.6877 | 66.1515 | 177.4243 | 54.8562 | 1.2155 | 0.3382 | 1.7418 | 2.0017 | 6.3044 | 2.3607 | 9.643 | 1.6327 | 5.9044 | 7.0916 | 6.2751 | 26.4606 | 70.9697 | 21.9425