## Wind farm
| Consented | Varied
Wind farm | NnG 5.0m blade width 32m height | NnG 5.5m blade width 33m height
Variant | 54x167 | 54x167
Lattitude (o) | 56.27 | 56.27
Number of turbines | 54 | 54
Turbine model | SWT8.0-167 | SWT8.0-167
Number of blades | 3 | 3
Rotor radius (m) | 83.5 | 83.5
Minimum rotor height (m) | 32 MSL = 35 LAT | 33 MSL = 36 LAT
Maximum blade width (m) | 5 | 5.5
Rotation speed (rpm) - Jan | 9.0716 | 9.0716
Rotation speed (rpm) - Feb | 8.5781 | 8.5781
Rotation speed (rpm) - Mar | 8.4787 | 8.4787
Rotation speed (rpm) - Apr | 8.0249 | 8.0249
Rotation speed (rpm) - May | 7.9438 | 7.9438
Rotation speed (rpm) - Jun | 7.3336 | 7.3336
Rotation speed (rpm) - Jul | 7.3141 | 7.3141
Rotation speed (rpm) - Aug | 7.4391 | 7.4391
Rotation speed (rpm) - Sep | 8.0499 | 8.0499
Rotation speed (rpm) - Oct | 8.6545 | 8.6545
Rotation speed (rpm) - Nov | 8.8368 | 8.8368
Rotation speed (rpm) - Dec | 8.6974 | 8.6974
Pitch (o) - Jan | 3.4131 | 3.4131
Pitch (o) - Feb | 2.3146 | 2.3146
Pitch (o) - Mar | 1.8645 | 1.8645
Pitch (o) - Apr | 0.55802 | 0.55802
Pitch (o) - May | 0.23993 | 0.23993
Pitch (o) - Jun | -0.43766 | -0.43766
Pitch (o) - Jul | -0.70417 | -0.70417
Pitch (o) - Aug | -0.15663 | -0.15663
Pitch (o) - Sep | 0.66097 | 0.66097
Pitch (o) - Oct | 1.3707 | 1.3707
Pitch (o) - Nov | 2.7267 | 2.7267
Pitch (o) - Dec | 2.4936 | 2.4936
Proportion of time in operation - Jan | 0.91824 | 0.91824
Proportion of time in operation - Feb | 0.8927 | 0.8927
Proportion of time in operation - Mar | 0.89616 | 0.89616
Proportion of time in operation - Apr | 0.88483 | 0.88483
Proportion of time in operation - May | 0.84946 | 0.84946
Proportion of time in operation - Jun | 0.81585 | 0.81585
Proportion of time in operation - Jul | 0.81132 | 0.81132
Proportion of time in operation - Aug | 0.81829 | 0.81829
Proportion of time in operation - Sep | 0.87029 | 0.87029
Proportion of time in operation - Oct | 0.90072 | 0.90072
Proportion of time in operation - Nov | 0.90677 | 0.90677
Proportion of time in operation - Dec | 0.90259 | 0.90259

## Birds
Species | Gannet | Kittiwake | Herring Gull
Length (m) | 0.935 | 0.39 | 0.595
Wingspan (m) | 1.725 | 1.075 | 1.44
Flight speed (m/s) | 14.9 | 13.1 | 12.8
Flapping (0) or gliding (1) | 0 | 0 | 0
Nocturnal activity factor (1=0%, 2=25%, 3=50%, 4=75%, 5=100%) | 1 | 2 | 2
Proportion at rotor height Opt 2 Consented | 0.035988 | 0.0475 | 0.16043
Proportion at rotor height Opt 2 Varied | 0.03241 | 0.043151 | 0.15141
Density (birds/km2) - Jan = mean across all three years | 0.084092 | 0.14684 | 0.23128
Density (birds/km2) - Feb = mean across all three years | 1.3285 | 0.04372 | 0.064574
Density (birds/km2) - Mar = mean across all three years | 2.3577 | 0.18887 | 0.1183
Density (birds/km2) - Apr = mean across all three years | 1.2401 | 0.21422 | 0.042563
Density (birds/km2) - May = mean across all three years | 4.4121 | 0.61583 | 0.084738
Density (birds/km2) - Jun = mean across all three years | 3.4193 | 0.23419 | 0.085751
Density (birds/km2) - Jul = mean across all three years | 5.1203 | 0.94337 | 0.042432
Density (birds/km2) - Aug = mean across all three years | 4.1745 | 0.17113 | 0
Density (birds/km2) - Sep = mean across all three years | 4.7425 | 0.65257 | 0
Density (birds/km2) - Oct = mean across all three years | 2.2724 | 0.80298 | 0
Density (birds/km2) - Nov = mean across all three years | 0.28681 | 0.76355 | 0.096118
Density (birds/km2) - Dec = mean across all three years | 0.031437 | 3.3645 | 0.15871
Avoidance rate | 0.989 | 0.989 | 0.995

## Consented-Gannet
Calculation for collision rate
Species | Gannet
Month | Jan | Feb | Mar | Apr | May | Jun | Jul | Aug | Sep | Oct | Nov | Dec
Avoidance Rate 0.989 | 0.18691 | 3.1744 | 7.7365 | 4.5897 | 18.6021 | 14.065 | 20.9698 | 15.3985 | 15.6463 | 6.7048 | 0.65708 | 0.06239 | 107.7934
Breeding season (mid-March to September) | Gannet Jan: 93.1395
Autumn (October and November) | Gannet Jan: 7.3619
Spring (December to mid-March) | Gannet Jan: 7.292
Annual total | Gannet Jan: 107.7934

## Varied-Gannet
Calculation for collision rate
Species | Gannet
Month | Jan | Feb | Mar | Apr | May | Jun | Jul | Aug | Sep | Oct | Nov | Dec
Avoidance Rate 0.989 | 0.17741 | 3.0163 | 7.3527 | 4.3664 | 17.7 | 13.4007 | 19.9802 | 14.6678 | 14.884 | 6.3699 | 0.62401 | 0.059267 | 102.5985
Breeding season (mid-March to September) | Gannet Jan: 88.6753
Autumn (October and November) | Gannet Jan: 6.9939
Spring (December to mid-March) | Gannet Jan: 6.9293
Annual total | Gannet Jan: 102.5985

## Consented-Kittiwake
Calculation for collision rate
Species | Kittiwake
Month | Jan | Feb | Mar | Apr | May | Jun | Jul | Aug | Sep | Oct | Nov | Dec
Avoidance Rate 0.989 | 0.45097 | 0.13084 | 0.70873 | 0.85256 | 2.6634 | 0.97691 | 3.9579 | 0.67088 | 2.4012 | 2.8383 | 2.3266 | 9.6947 | 27.6731
Breeding season (mid-April to August) | Kittiwake Jan: 8.6955
Autumn (September to December) | Kittiwake Jan: 17.2608
Spring (January to mid-April) | Kittiwake Jan: 1.7168
Annual total | Kittiwake Jan: 27.6731

## Varied-Kittiwake
Calculation for collision rate
Species | Kittiwake
Month | Jan | Feb | Mar | Apr | May | Jun | Jul | Aug | Sep | Oct | Nov | Dec
Avoidance Rate 0.989 | 0.43823 | 0.12723 | 0.68932 | 0.82975 | 2.5925 | 0.95168 | 3.8558 | 0.65346 | 2.3369 | 2.7598 | 2.2617 | 9.426 | 26.9223
Breeding season (mid-April to August) | Kittiwake Jan: 8.4683
Autumn (September to December) | Kittiwake Jan: 16.7844
Spring (January to mid-April) | Kittiwake Jan: 1.6696
Annual total | Kittiwake Jan: 26.9223

## Consented-Herring Gull
Calculation for collision rate
Species | Herring Gull
Month | Jan | Feb | Mar | Apr | May | Jun | Jul | Aug | Sep | Oct | Nov | Dec
Avoidance Rate 0.995 | 1.2249 | 0.33154 | 0.76084 | 0.28891 | 0.62448 | 0.60555 | 0.30131 | 0 | 0 | 0 | 0.50377 | 0.7855 | 5.4268
Breeding season (April to August) | Herring Gull Jan: 1.8202
Non-breeding season (September to March) | Herring Gull Jan: 3.6066
Annual total | Herring Gull Jan: 5.4268

## Varied-Herring Gull
Calculation for collision rate
Species | Herring Gull
Month | Jan | Feb | Mar | Apr | May | Jun | Jul | Aug | Sep | Oct | Nov | Dec
Avoidance Rate 0.995 | 1.2262 | 0.33218 | 0.76245 | 0.28978 | 0.62644 | 0.60815 | 0.30261 | 0 | 0 | 0 | 0.5045 | 0.78684 | 5.4391
Breeding season (April to August) | Herring Gull Jan: 1.827
Non-breeding season (September to March) | Herring Gull Jan: 3.6121
Annual total | Herring Gull Jan: 5.4391