## Input Wind Farm
Wind farm number | 4
Wind farm | NnG
Lattitude (o) | 56.27
Number of turbines | 54
Turbine model | SWT8.0-167 w/HWRT + PB
Number of blades | 3
Rotor radius (m) | 83.5
Minimum rotor height | 33
Maximum blade width (m) | 5.5
Rotation speed (rpm) - Jan | 9.0716
Rotation speed (rpm) - Feb | 8.5781
Rotation speed (rpm) - Mar | 8.4787
Rotation speed (rpm) - Apr | 8.0249
Rotation speed (rpm) - May | 7.9438
Rotation speed (rpm) - Jun | 7.3336
Rotation speed (rpm) - Jul | 7.3141
Rotation speed (rpm) - Aug | 7.4391
Rotation speed (rpm) - Sep | 8.0499
Rotation speed (rpm) - Oct | 8.6545
Rotation speed (rpm) - Nov | 8.8368
Rotation speed (rpm) - Dec | 8.6974
Pitch (o) - Jan | 3.4131
Pitch (o) - Feb | 2.3146
Pitch (o) - Mar | 1.8645
Pitch (o) - Apr | 0.55802
Pitch (o) - May | 0.23993
Pitch (o) - Jun | -0.43766
Pitch (o) - Jul | -0.70417
Pitch (o) - Aug | -0.15663
Pitch (o) - Sep | 0.66097
Pitch (o) - Oct | 1.3707
Pitch (o) - Nov | 2.7267
Pitch (o) - Dec | 2.4936
Proportion of time in operation - Jan | 0.91824
Proportion of time in operation - Feb | 0.8927
Proportion of time in operation - Mar | 0.89616
Proportion of time in operation - Apr | 0.88483
Proportion of time in operation - May | 0.84946
Proportion of time in operation - Jun | 0.81585
Proportion of time in operation - Jul | 0.81132
Proportion of time in operation - Aug | 0.81829
Proportion of time in operation - Sep | 0.87029
Proportion of time in operation - Oct | 0.90072
Proportion of time in operation - Nov | 0.90677
Proportion of time in operation - Dec | 0.90259
Width of wind farm (km) (optional)
Number of rows (optional)

## Input Birds
Species number | 2
Species | Kittiwake
Length (m) | 0.39
Wingspan (m) | 1.075
Aspect ratio (length/wingspan) | 0.36279
Flight speed (m/s) | 13.1
Flapping (0) or gliding (1) | 0
Nocturnal activity factor (1-5) | 2
Proportion at rotor height | 0.043151
Density (birds/km2) - Jan | 0.14684
Density (birds/km2) - Feb | 0.04372
Density (birds/km2) - Mar | 0.18887
Density (birds/km2) - Apr | 0.21422
Density (birds/km2) - May | 0.61583
Density (birds/km2) - Jun | 0.23419
Density (birds/km2) - Jul | 0.94337
Density (birds/km2) - Aug | 0.17113
Density (birds/km2) - Sep | 0.65257
Density (birds/km2) - Oct | 0.80298
Density (birds/km2) - Nov | 0.76355
Density (birds/km2) - Dec | 3.3645
Avoidance rate 1 | 0.989
Avoidance rate 1 max | 0.991
Avoidance rate 1 min | 0.987
Avoidance rate 2
Avoidance rate 2 max
Avoidance rate 2 min

## Results Summary
Results Summary
NnG SWT8.0-167 w/HWRT + PB (54) | Kittiwake
Probability of collision during single rotor crossing | 0.055538
Potential number of transits through rotor-swept area | 50341.5994
Collisions per year no avoidance | 2447.4843
Avoidance Rate 0.989 | 26.9223
Avoidance Rate 0.991 | 22.0274
Avoidance Rate 0.987 | 31.8173
Avoidance Rate | 2447.4843
Avoidance Rate | 2447.4843
Avoidance Rate | 2447.4843

## Collision Rate Calculations
Calculation for collision rate
Species number | 1
Species | Kittiwake
Month | Jan | Feb | Mar | Apr | May | Jun | Jul | Aug | Sep | Oct | Nov | Dec
Probability of collision during single rotor crossing | 0.056464 | 0.055934 | 0.055831 | 0.055344 | 0.055258 | 0.054613 | 0.054592 | 0.05472 | 0.055371 | 0.056044 | 0.05622 | 0.056066
Proportion of time in operation | 0.91824 | 0.8927 | 0.89616 | 0.88483 | 0.84946 | 0.81585 | 0.81132 | 0.81829 | 0.87029 | 0.90072 | 0.90677 | 0.90259
Total frontal area of all turbines (km2) | 1182814.3465 | 1182814.3465 | 1182814.3465 | 1182814.3465 | 1182814.3465 | 1182814.3465 | 1182814.3465 | 1182814.3465 | 1182814.3465 | 1182814.3465 | 1182814.3465 | 1182814.3465
Proportion of daytime active | 0.25 | 0.25 | 0.25 | 0.25 | 0.25 | 0.25 | 0.25 | 0.25 | 0.25 | 0.25 | 0.25 | 0.25
Flux Factor | 17806.8825 | 5368.3201 | 29025.5062 | 35697.0601 | 116357.189 | 44999.0254 | 183405.88 | 30746.235 | 102169.0248 | 115182.7626 | 93470.2295 | 392423.0559
Potential number of transits through rotor-swept area | 768.3762 | 231.6458 | 1252.4656 | 1540.3465 | 5020.8727 | 1941.7311 | 7914.0583 | 1326.7159 | 4408.6461 | 4970.1956 | 4033.2886 | 16933.2571 | 50341.5994
Collisions per year no avoidance | 39.8387 | 11.5666 | 62.6651 | 75.4314 | 235.6786 | 86.5164 | 350.5275 | 59.4057 | 212.4452 | 250.8931 | 205.6094 | 856.9065 | 2447.4843
Avoidance Rate 0.989 | 0.43823 | 0.12723 | 0.68932 | 0.82975 | 2.5925 | 0.95168 | 3.8558 | 0.65346 | 2.3369 | 2.7598 | 2.2617 | 9.426 | 26.9223
Avoidance Rate 0.991 | 0.35855 | 0.1041 | 0.56399 | 0.67888 | 2.1211 | 0.77865 | 3.1547 | 0.53465 | 1.912 | 2.258 | 1.8505 | 7.7122 | 22.0274
Avoidance Rate 0.987 | 0.5179 | 0.15037 | 0.81465 | 0.98061 | 3.0638 | 1.1247 | 4.5569 | 0.77227 | 2.7618 | 3.2616 | 2.6729 | 11.1398 | 31.8173
Avoidance Rate | 39.8387 | 11.5666 | 62.6651 | 75.4314 | 235.6786 | 86.5164 | 350.5275 | 59.4057 | 212.4452 | 250.8931 | 205.6094 | 856.9065 | 2447.4843
Avoidance Rate | 39.8387 | 11.5666 | 62.6651 | 75.4314 | 235.6786 | 86.5164 | 350.5275 | 59.4057 | 212.4452 | 250.8931 | 205.6094 | 856.9065 | 2447.4843
Avoidance Rate | 39.8387 | 11.5666 | 62.6651 | 75.4314 | 235.6786 | 86.5164 | 350.5275 | 59.4057 | 212.4452 | 250.8931 | 205.6094 | 856.9065 | 2447.4843
br | Kittiwake Mar: 0.68932; Kittiwake Apr: 0.82975; Kittiwake May: 2.5925; Kittiwake Jun: 0.95168; Kittiwake Jul: 3.8558; Kittiwake Aug: 0.65346; Kittiwake Sep: 2.3369 | 11.9094
non-br | 0.43823 | 0.12723 | 0.68932 | 0.82975 |  |  |  |  | 2.3369 | 2.7598 | 2.2617 | 9.426 | 18.8689

## Collision Risk Calculations
Calculation for collision risk
Birds | Species number | 1
| Species | Kittiwake
| Month | Jan | Feb | Mar | Apr | May | Jun | Jul | Aug | Sep | Oct | Nov | Dec
| Length (m) | 0.39 | 0.39 | 0.39 | 0.39 | 0.39 | 0.39 | 0.39 | 0.39 | 0.39 | 0.39 | 0.39 | 0.39
| Wing (m) | 1.075 | 1.075 | 1.075 | 1.075 | 1.075 | 1.075 | 1.075 | 1.075 | 1.075 | 1.075 | 1.075 | 1.075
| Aspect Ratio | 0.36279 | 0.36279 | 0.36279 | 0.36279 | 0.36279 | 0.36279 | 0.36279 | 0.36279 | 0.36279 | 0.36279 | 0.36279 | 0.36279
| Flight speed (m/s) | 13.1 | 13.1 | 13.1 | 13.1 | 13.1 | 13.1 | 13.1 | 13.1 | 13.1 | 13.1 | 13.1 | 13.1
| Flapping | 0 | 0 | 0 | 0 | 0 | 0 | 0 | 0 | 0 | 0 | 0 | 0
Wind Farm | K | bar: Kittiwake Jan to Kittiwake Dec
| Variant | NnG | NnG | NnG | NnG | NnG | NnG | NnG | NnG | NnG | NnG | NnG | NnG
| Number of blades | 3 | 3 | 3 | 3 | 3 | 3 | 3 | 3 | 3 | 3 | 3 | 3
| Maximum chord (m) | 5.5 | 5.5 | 5.5 | 5.5 | 5.5 | 5.5 | 5.5 | 5.5 | 5.5 | 5.5 | 5.5 | 5.5
| Pitch (o) | 3.4131 | 2.3146 | 1.8645 | 0.55802 | 0.23993 | -0.43766 | -0.70417 | -0.15663 | 0.66097 | 1.3707 | 2.7267 | 2.4936
| Rotor diamter (m) | 167 | 167 | 167 | 167 | 167 | 167 | 167 | 167 | 167 | 167 | 167 | 167
| Rotation period (sec) | 6.614 | 6.9945 | 7.0766 | 7.4767 | 7.5531 | 8.1815 | 8.2033 | 8.0655 | 7.4535 | 6.9328 | 6.7898 | 6.8986
Result | Average | 0.056464 | 0.055934 | 0.055831 | 0.055344 | 0.055258 | 0.054613 | 0.054592 | 0.05472 | 0.055371 | 0.056044 | 0.05622 | 0.056066
Band Model | Starting value | 0 | 0 | 0 | 0 | 0 | 0 | 0 | 0 | 0 | 0 | 0 | 0
| Integration interval | 0.05 | 0.05 | 0.05 | 0.05 | 0.05 | 0.05 | 0.05 | 0.05 | 0.05 | 0.05 | 0.05 | 0.05
| C8 | 0.059569 | 0.040397 | 0.032541 | 0.0097393 | 0.0041877 | -0.0076387 | -0.01229 | -0.0027336 | 0.011536 | 0.023923 | 0.04759 | 0.043522
C16 | bar: Kittiwake Jan to Kittiwake Dec
r/R - radius
| r/R - radius | 0.05 | 0.05 | 0.05 | 0.05 | 0.05 | 0.05 | 0.05 | 0.05 | 0.05 | 0.05 | 0.05 | 0.05
| r/R - radius | 0.1 | 0.1 | 0.1 | 0.1 | 0.1 | 0.1 | 0.1 | 0.1 | 0.1 | 0.1 | 0.1 | 0.1
| r/R - radius | 0.15 | 0.15 | 0.15 | 0.15 | 0.15 | 0.15 | 0.15 | 0.15 | 0.15 | 0.15 | 0.15 | 0.15
| r/R - radius | 0.2 | 0.2 | 0.2 | 0.2 | 0.2 | 0.2 | 0.2 | 0.2 | 0.2 | 0.2 | 0.2 | 0.2
| r/R - radius | 0.25 | 0.25 | 0.25 | 0.25 | 0.25 | 0.25 | 0.25 | 0.25 | 0.25 | 0.25 | 0.25 | 0.25
| r/R - radius | 0.3 | 0.3 | 0.3 | 0.3 | 0.3 | 0.3 | 0.3 | 0.3 | 0.3 | 0.3 | 0.3 | 0.3
| r/R - radius | 0.35 | 0.35 | 0.35 | 0.35 | 0.35 | 0.35 | 0.35 | 0.35 | 0.35 | 0.35 | 0.35 | 0.35
| r/R - radius | 0.4 | 0.4 | 0.4 | 0.4 | 0.4 | 0.4 | 0.4 | 0.4 | 0.4 | 0.4 | 0.4 | 0.4
| r/R - radius | 0.45 | 0.45 | 0.45 | 0.45 | 0.45 | 0.45 | 0.45 | 0.45 | 0.45 | 0.45 | 0.45 | 0.45
| r/R - radius | 0.5 | 0.5 | 0.5 | 0.5 | 0.5 | 0.5 | 0.5 | 0.5 | 0.5 | 0.5 | 0.5 | 0.5
| r/R - radius | 0.55 | 0.55 | 0.55 | 0.55 | 0.55 | 0.55 | 0.55 | 0.55 | 0.55 | 0.55 | 0.55 | 0.55
| r/R - radius | 0.6 | 0.6 | 0.6 | 0.6 | 0.6 | 0.6 | 0.6 | 0.6 | 0.6 | 0.6 | 0.6 | 0.6
| r/R - radius | 0.65 | 0.65 | 0.65 | 0.65 | 0.65 | 0.65 | 0.65 | 0.65 | 0.65 | 0.65 | 0.65 | 0.65
| r/R - radius | 0.7 | 0.7 | 0.7 | 0.7 | 0.7 | 0.7 | 0.7 | 0.7 | 0.7 | 0.7 | 0.7 | 0.7
| r/R - radius | 0.75 | 0.75 | 0.75 | 0.75 | 0.75 | 0.75 | 0.75 | 0.75 | 0.75 | 0.75 | 0.75 | 0.75
| r/R - radius | 0.8 | 0.8 | 0.8 | 0.8 | 0.8 | 0.8 | 0.8 | 0.8 | 0.8 | 0.8 | 0.8 | 0.8
| r/R - radius | 0.85 | 0.85 | 0.85 | 0.85 | 0.85 | 0.85 | 0.85 | 0.85 | 0.85 | 0.85 | 0.85 | 0.85
| r/R - radius | 0.9 | 0.9 | 0.9 | 0.9 | 0.9 | 0.9 | 0.9 | 0.9 | 0.9 | 0.9 | 0.9 | 0.9
| r/R - radius | 0.95 | 0.95 | 0.95 | 0.95 | 0.95 | 0.95 | 0.95 | 0.95 | 0.95 | 0.95 | 0.95 | 0.95
r/R - radius | bar: Kittiwake Jan to Kittiwake Dec
| c/C - chord | 0.73 | 0.73 | 0.73 | 0.73 | 0.73 | 0.73 | 0.73 | 0.73 | 0.73 | 0.73 | 0.73 | 0.73
| c/C - chord | 0.79 | 0.79 | 0.79 | 0.79 | 0.79 | 0.79 | 0.79 | 0.79 | 0.79 | 0.79 | 0.79 | 0.79
| c/C - chord | 0.88 | 0.88 | 0.88 | 0.88 | 0.88 | 0.88 | 0.88 | 0.88 | 0.88 | 0.88 | 0.88 | 0.88
| c/C - chord | 0.96 | 0.96 | 0.96 | 0.96 | 0.96 | 0.96 | 0.96 | 0.96 | 0.96 | 0.96 | 0.96 | 0.96
c/C - chord | bar: Kittiwake Jan to Kittiwake Dec
| c/C - chord | 0.98 | 0.98 | 0.98 | 0.98 | 0.98 | 0.98 | 0.98 | 0.98 | 0.98 | 0.98 | 0.98 | 0.98
| c/C - chord | 0.92 | 0.92 | 0.92 | 0.92 | 0.92 | 0.92 | 0.92 | 0.92 | 0.92 | 0.92 | 0.92 | 0.92
| c/C - chord | 0.85 | 0.85 | 0.85 | 0.85 | 0.85 | 0.85 | 0.85 | 0.85 | 0.85 | 0.85 | 0.85 | 0.85
| c/C - chord | 0.8 | 0.8 | 0.8 | 0.8 | 0.8 | 0.8 | 0.8 | 0.8 | 0.8 | 0.8 | 0.8 | 0.8
| c/C - chord | 0.75 | 0.75 | 0.75 | 0.75 | 0.75 | 0.75 | 0.75 | 0.75 | 0.75 | 0.75 | 0.75 | 0.75
| c/C - chord | 0.7 | 0.7 | 0.7 | 0.7 | 0.7 | 0.7 | 0.7 | 0.7 | 0.7 | 0.7 | 0.7 | 0.7
| c/C - chord | 0.64 | 0.64 | 0.64 | 0.64 | 0.64 | 0.64 | 0.64 | 0.64 | 0.64 | 0.64 | 0.64 | 0.64
| c/C - chord | 0.58 | 0.58 | 0.58 | 0.58 | 0.58 | 0.58 | 0.58 | 0.58 | 0.58 | 0.58 | 0.58 | 0.58
| c/C - chord | 0.52 | 0.52 | 0.52 | 0.52 | 0.52 | 0.52 | 0.52 | 0.52 | 0.52 | 0.52 | 0.52 | 0.52
| c/C - chord | 0.47 | 0.47 | 0.47 | 0.47 | 0.47 | 0.47 | 0.47 | 0.47 | 0.47 | 0.47 | 0.47 | 0.47
| c/C - chord | 0.41 | 0.41 | 0.41 | 0.41 | 0.41 | 0.41 | 0.41 | 0.41 | 0.41 | 0.41 | 0.41 | 0.41
| c/C - chord | 0.37 | 0.37 | 0.37 | 0.37 | 0.37 | 0.37 | 0.37 | 0.37 | 0.37 | 0.37 | 0.37 | 0.37
| c/C - chord | 0.3 | 0.3 | 0.3 | 0.3 | 0.3 | 0.3 | 0.3 | 0.3 | 0.3 | 0.3 | 0.3 | 0.3
| c/C - chord | 0.24 | 0.24 | 0.24 | 0.24 | 0.24 | 0.24 | 0.24 | 0.24 | 0.24 | 0.24 | 0.24 | 0.24
| c/C - chord | 0 | 0 | 0 | 0 | 0 | 0 | 0 | 0 | 0 | 0 | 0 | 0
| a - alpha | 3.303 | 3.493 | 3.5339 | 3.7338 | 3.7719 | 4.0857 | 4.0966 | 4.0278 | 3.7222 | 3.4621 | 3.3907 | 3.4451
| a - alpha | 1.6515 | 1.7465 | 1.767 | 1.8669 | 1.8859 | 2.0429 | 2.0483 | 2.0139 | 1.8611 | 1.7311 | 1.6954 | 1.7225
| a - alpha | 1.101 | 1.1643 | 1.178 | 1.2446 | 1.2573 | 1.3619 | 1.3655 | 1.3426 | 1.2407 | 1.154 | 1.1302 | 1.1484
| a - alpha | 0.82574 | 0.87324 | 0.88348 | 0.93344 | 0.94297 | 1.0214 | 1.0242 | 1.0069 | 0.93054 | 0.86553 | 0.84768 | 0.86126
| a - alpha | 0.66059 | 0.69859 | 0.70678 | 0.74675 | 0.75438 | 0.81714 | 0.81932 | 0.80556 | 0.74443 | 0.69243 | 0.67814 | 0.68901
| a - alpha | 0.55049 | 0.58216 | 0.58899 | 0.62229 | 0.62865 | 0.68095 | 0.68277 | 0.6713 | 0.62036 | 0.57702 | 0.56512 | 0.57418
| a - alpha | 0.47185 | 0.49899 | 0.50485 | 0.53339 | 0.53884 | 0.58367 | 0.58523 | 0.5754 | 0.53174 | 0.49459 | 0.48439 | 0.49215
| a - alpha | 0.41287 | 0.43662 | 0.44174 | 0.46672 | 0.47149 | 0.51071 | 0.51208 | 0.50347 | 0.46527 | 0.43277 | 0.42384 | 0.43063
| a - alpha | 0.36699 | 0.38811 | 0.39266 | 0.41486 | 0.4191 | 0.45397 | 0.45518 | 0.44753 | 0.41357 | 0.38468 | 0.37674 | 0.38278
| a - alpha | 0.3303 | 0.3493 | 0.35339 | 0.37338 | 0.37719 | 0.40857 | 0.40966 | 0.40278 | 0.37222 | 0.34621 | 0.33907 | 0.34451
| a - alpha | 0.30027 | 0.31754 | 0.32127 | 0.33943 | 0.3429 | 0.37143 | 0.37242 | 0.36616 | 0.33838 | 0.31474 | 0.30825 | 0.31319
| a - alpha | 0.27525 | 0.29108 | 0.29449 | 0.31115 | 0.31432 | 0.34048 | 0.34139 | 0.33565 | 0.31018 | 0.28851 | 0.28256 | 0.28709
| a - alpha | 0.25407 | 0.26869 | 0.27184 | 0.28721 | 0.29015 | 0.31429 | 0.31512 | 0.30983 | 0.28632 | 0.26632 | 0.26082 | 0.265
| a - alpha | 0.23593 | 0.2495 | 0.25242 | 0.2667 | 0.26942 | 0.29184 | 0.29262 | 0.2877 | 0.26587 | 0.2473 | 0.24219 | 0.24608
| a - alpha | 0.2202 | 0.23286 | 0.23559 | 0.24892 | 0.25146 | 0.27238 | 0.27311 | 0.26852 | 0.24814 | 0.23081 | 0.22605 | 0.22967
| a - alpha | 0.20643 | 0.21831 | 0.22087 | 0.23336 | 0.23574 | 0.25536 | 0.25604 | 0.25174 | 0.23263 | 0.21638 | 0.21192 | 0.21532
| a - alpha | 0.19429 | 0.20547 | 0.20788 | 0.21963 | 0.22188 | 0.24034 | 0.24098 | 0.23693 | 0.21895 | 0.20366 | 0.19945 | 0.20265
| a - alpha | 0.1835 | 0.19405 | 0.19633 | 0.20743 | 0.20955 | 0.22698 | 0.22759 | 0.22377 | 0.20679 | 0.19234 | 0.18837 | 0.19139
| a - alpha | 0.17384 | 0.18384 | 0.186 | 0.19651 | 0.19852 | 0.21504 | 0.21561 | 0.21199 | 0.1959 | 0.18222 | 0.17846 | 0.18132
| a - alpha | 0.16515 | 0.17465 | 0.1767 | 0.18669 | 0.18859 | 0.20429 | 0.20483 | 0.20139 | 0.18611 | 0.17311 | 0.16954 | 0.17225
Upwind | collide - length | 17.0275 | 17.9298 | 18.1108 | 19.0432 | 19.2156 | 20.7651 | 20.8012 | 20.4904 | 18.9911 | 17.7143 | 17.4343 | 17.6969
| collide - length | 9.1969 | 9.6352 | 9.7142 | 10.1604 | 10.2399 | 11.0388 | 11.0478 | 10.9034 | 10.1366 | 9.4842 | 9.3872 | 9.5181
| collide - length | 6.791 | 7.0778 | 7.1222 | 7.4086 | 7.4571 | 8.0185 | 8.0172 | 7.9282 | 7.3943 | 6.9404 | 6.9094 | 6.9978
| collide - length | 5.5542 | 5.7589 | 5.7838 | 5.9832 | 6.0147 | 6.4507 | 6.4432 | 6.3847 | 5.9742 | 5.6255 | 5.6331 | 5.6987
| collide - length | 4.6644 | 4.8122 | 4.824 | 4.9633 | 4.983 | 5.3306 | 5.3191 | 5.2815 | 4.9578 | 4.6832 | 4.7162 | 4.766
| collide - length | 3.8746 | 3.9788 | 3.9815 | 4.0755 | 4.0868 | 4.3611 | 4.3476 | 4.3252 | 4.0726 | 3.8585 | 3.9065 | 3.9436
| collide - length | 3.1918 | 3.2636 | 3.2605 | 3.3215 | 3.327 | 3.5421 | 3.528 | 3.5162 | 3.3204 | 3.1546 | 3.2097 | 3.2371
| collide - length | 2.6489 | 2.6977 | 2.691 | 2.7291 | 2.7306 | 2.9008 | 2.8868 | 2.8822 | 2.7291 | 2.5997 | 2.6572 | 2.6776
| collide - length | 2.2684 | 2.3012 | 2.292 | 2.3141 | 2.313 | 2.4518 | 2.4379 | 2.4382 | 2.3149 | 2.2109 | 2.2701 | 2.2856
| collide - length | 1.9956 | 1.9963 | 1.9812 | 1.9817 | 1.9786 | 2.093 | 2.0794 | 2.0832 | 1.983 | 1.9164 | 1.9833 | 1.9892
| collide - length | 1.7732 | 1.767 | 1.7515 | 1.7342 | 1.7263 | 1.7998 | 1.7867 | 1.7928 | 1.7371 | 1.6935 | 1.7586 | 1.7621
| collide - length | 1.5667 | 1.5559 | 1.5406 | 1.5195 | 1.5112 | 1.5616 | 1.5483 | 1.5619 | 1.5224 | 1.4895 | 1.5509 | 1.5527
| collide - length | 1.389 | 1.3752 | 1.3605 | 1.3372 | 1.3289 | 1.3682 | 1.356 | 1.3696 | 1.3401 | 1.3156 | 1.3728 | 1.3734
| collide - length | 1.2338 | 1.2185 | 1.2046 | 1.1806 | 1.1725 | 1.2028 | 1.1917 | 1.205 | 1.1833 | 1.1655 | 1.2179 | 1.2175
| collide - length | 1.1121 | 1.0959 | 1.0828 | 1.0586 | 1.0508 | 1.0743 | 1.0642 | 1.0771 | 1.0612 | 1.0483 | 1.0966 | 1.0956
| collide - length | 0.98893 | 0.97296 | 0.96117 | 0.93816 | 0.93104 | 0.94859 | 0.93961 | 0.9515 | 0.94057 | 0.93175 | 0.97461 | 0.97319
| collide - length | 0.90583 | 0.88997 | 0.87902 | 0.85675 | 0.85004 | 0.86352 | 0.85534 | 0.86658 | 0.85901 | 0.853 | 0.89224 | 0.89054
| collide - length | 0.79046 | 0.77656 | 0.76745 | 0.74831 | 0.74266 | 0.75191 | 0.74522 | 0.7547 | 0.75021 | 0.74674 | 0.77896 | 0.77729
| collide - length | 0.69765 | 0.68578 | 0.67833 | 0.66224 | 0.65757 | 0.66376 | 0.65836 | 0.66622 | 0.6638 | 0.66203 | 0.68809 | 0.68654
| collide - length | 0.39 | 0.39 | 0.39 | 0.39 | 0.39 | 0.39 | 0.39 | 0.39 | 0.39 | 0.39 | 0.39 | 0.39
| p(collision) | 0.58957 | 0.58704 | 0.58609 | 0.58328 | 0.58261 | 0.58123 | 0.58069 | 0.58179 | 0.5835 | 0.58515 | 0.58803 | 0.58747
| p(collision) | 0.31844 | 0.31547 | 0.31437 | 0.31121 | 0.31047 | 0.30899 | 0.30841 | 0.30959 | 0.31145 | 0.31329 | 0.31661 | 0.31596
| p(collision) | 0.23514 | 0.23173 | 0.23048 | 0.22692 | 0.2261 | 0.22445 | 0.22381 | 0.22511 | 0.22719 | 0.22926 | 0.23304 | 0.2323
| p(collision) | 0.19231 | 0.18855 | 0.18717 | 0.18326 | 0.18236 | 0.18056 | 0.17987 | 0.18128 | 0.18356 | 0.18582 | 0.19 | 0.18918
| p(collision) | 0.1615 | 0.15756 | 0.15611 | 0.15202 | 0.15108 | 0.14921 | 0.14849 | 0.14996 | 0.15233 | 0.1547 | 0.15907 | 0.15821
| p(collision) | 0.13415 | 0.13027 | 0.12885 | 0.12483 | 0.12391 | 0.12207 | 0.12137 | 0.12281 | 0.12513 | 0.12746 | 0.13176 | 0.13091
| p(collision) | 0.11051 | 0.10685 | 0.10551 | 0.10174 | 0.10087 | 0.099147 | 0.098489 | 0.099838 | 0.10202 | 0.10421 | 0.10826 | 0.10746
| p(collision) | 0.091717 | 0.088325 | 0.087085 | 0.08359 | 0.082791 | 0.081197 | 0.080589 | 0.081835 | 0.083851 | 0.085873 | 0.089624 | 0.088887
| p(collision) | 0.078541 | 0.075343 | 0.074174 | 0.070881 | 0.070129 | 0.068628 | 0.068057 | 0.069229 | 0.071127 | 0.073031 | 0.076567 | 0.075873
| p(collision) | 0.069098 | 0.06536 | 0.064114 | 0.060697 | 0.059992 | 0.058585 | 0.05805 | 0.059148 | 0.060928 | 0.063303 | 0.066894 | 0.066034
| p(collision) | 0.061396 | 0.057854 | 0.05668 | 0.053119 | 0.05234 | 0.050379 | 0.049879 | 0.050904 | 0.053372 | 0.05594 | 0.059313 | 0.058496
| p(collision) | 0.054246 | 0.050942 | 0.049856 | 0.04654 | 0.045818 | 0.043709 | 0.043224 | 0.044347 | 0.046775 | 0.049201 | 0.05231 | 0.051545
| p(collision) | 0.048092 | 0.045027 | 0.044028 | 0.040959 | 0.040292 | 0.038296 | 0.037854 | 0.038889 | 0.041174 | 0.043458 | 0.046304 | 0.04559
| p(collision) | 0.04272 | 0.039894 | 0.038983 | 0.03616 | 0.03555 | 0.033667 | 0.033267 | 0.034214 | 0.036358 | 0.038498 | 0.041079 | 0.040418
| p(collision) | 0.038506 | 0.03588 | 0.035041 | 0.032424 | 0.031861 | 0.030072 | 0.029708 | 0.030581 | 0.032606 | 0.034628 | 0.036988 | 0.03637
| p(collision) | 0.034241 | 0.031856 | 0.031105 | 0.028735 | 0.028229 | 0.026552 | 0.026231 | 0.027016 | 0.028899 | 0.030778 | 0.032872 | 0.032306
| p(collision) | 0.031364 | 0.029139 | 0.028446 | 0.026242 | 0.025773 | 0.024171 | 0.023878 | 0.024605 | 0.026393 | 0.028177 | 0.030094 | 0.029563
| p(collision) | 0.027369 | 0.025425 | 0.024836 | 0.02292 | 0.022517 | 0.021047 | 0.020804 | 0.021429 | 0.02305 | 0.024667 | 0.026273 | 0.025803
| p(collision) | 0.024156 | 0.022453 | 0.021952 | 0.020284 | 0.019937 | 0.018579 | 0.018379 | 0.018916 | 0.020395 | 0.021869 | 0.023208 | 0.022791
| p(collision) | 0.013504 | 0.012769 | 0.012621 | 0.011945 | 0.011825 | 0.010916 | 0.010887 | 0.011073 | 0.011983 | 0.012883 | 0.013154 | 0.012947
| UPWIND % | 0.062568 | 0.059849 | 0.058948 | 0.056228 | 0.055634 | 0.05398 | 0.053576 | 0.05449 | 0.05642 | 0.058383 | 0.06097 | 0.060343
Downwind | collide - length | 16.5495 | 17.6056 | 17.8495 | 18.965 | 19.182 | 20.8264 | 20.8999 | 20.5123 | 18.8985 | 17.5223 | 17.0523 | 17.3475
| collide - length | 8.6796 | 9.2842 | 9.4315 | 10.0758 | 10.2036 | 11.1052 | 11.1546 | 10.9271 | 10.0364 | 9.2763 | 8.9738 | 9.14
| collide - length | 6.2147 | 6.6869 | 6.8072 | 7.3143 | 7.4166 | 8.0924 | 8.1362 | 7.9547 | 7.2826 | 6.7088 | 6.4489 | 6.5767
| collide - length | 4.9255 | 5.3324 | 5.4403 | 5.8804 | 5.9704 | 6.5313 | 6.573 | 6.4136 | 5.8523 | 5.3729 | 5.1307 | 5.2393
| collide - length | 4.0095 | 4.368 | 4.4661 | 4.8561 | 4.937 | 5.4146 | 5.4543 | 5.3116 | 4.8309 | 4.4201 | 4.1929 | 4.2874
| collide - length | 3.2328 | 3.5434 | 3.6308 | 3.9705 | 4.0416 | 4.4434 | 4.4801 | 4.3547 | 3.9482 | 3.6006 | 3.3936 | 3.4746
| collide - length | 2.5893 | 2.8549 | 2.9312 | 3.223 | 3.2846 | 3.6194 | 3.6524 | 3.5439 | 3.2037 | 2.9126 | 2.7282 | 2.7968
| collide - length | 2.0922 | 2.3201 | 2.3868 | 2.638 | 2.6914 | 2.9722 | 3.0017 | 2.9077 | 2.6212 | 2.376 | 2.2124 | 2.2708
| collide - length | 1.7445 | 1.9458 | 2.0057 | 2.2284 | 2.2761 | 2.519 | 2.546 | 2.4623 | 2.2134 | 2.0004 | 1.8515 | 1.9027
| collide - length | 1.5045 | 1.6631 | 1.7128 | 1.9013 | 1.9441 | 2.156 | 2.1808 | 2.1057 | 1.8878 | 1.7191 | 1.5908 | 1.6303
| collide - length | 1.3148 | 1.4561 | 1.501 | 1.6593 | 1.694 | 1.8586 | 1.8814 | 1.8139 | 1.6483 | 1.5093 | 1.3922 | 1.4271
| collide - length | 1.1476 | 1.2716 | 1.3115 | 1.4509 | 1.4817 | 1.6153 | 1.6348 | 1.5811 | 1.4412 | 1.3211 | 1.216 | 1.2464
| collide - length | 1.0091 | 1.1176 | 1.1529 | 1.2751 | 1.3022 | 1.4169 | 1.4344 | 1.3871 | 1.2665 | 1.163 | 1.0693 | 1.0958
| collide - length | 0.89328 | 0.98748 | 1.0185 | 1.1249 | 1.1486 | 1.2465 | 1.262 | 1.2206 | 1.1173 | 1.0287 | 0.94583 | 0.96868
| collide - length | 0.8043 | 0.88706 | 0.91459 | 1.0082 | 1.0292 | 1.1138 | 1.1277 | 1.0912 | 1.0016 | 0.92464 | 0.85069 | 0.87067
| collide - length | 0.72043 | 0.79082 | 0.81443 | 0.89424 | 0.91215 | 0.98304 | 0.99504 | 0.96383 | 0.88854 | 0.82386 | 0.76006 | 0.77697
| collide - length | 0.66353 | 0.7256 | 0.7466 | 0.81711 | 0.83299 | 0.89461 | 0.90536 | 0.87771 | 0.81206 | 0.75564 | 0.69862 | 0.71346
| collide - length | 0.594 | 0.64329 | 0.66009 | 0.71618 | 0.72884 | 0.77712 | 0.78577 | 0.76372 | 0.71214 | 0.6678 | 0.62197 | 0.63371
| collide - length | 0.54048 | 0.57916 | 0.59244 | 0.63653 | 0.64652 | 0.68392 | 0.69081 | 0.67343 | 0.63335 | 0.59888 | 0.5625 | 0.57168
| collide - length | 0.39 | 0.39 | 0.39 | 0.39 | 0.39 | 0.39 | 0.39 | 0.39 | 0.39 | 0.39 | 0.39 | 0.39
| p(collision) | 0.57302 | 0.57642 | 0.57764 | 0.58089 | 0.58159 | 0.58295 | 0.58345 | 0.58242 | 0.58065 | 0.5788 | 0.57514 | 0.57587
| p(collision) | 0.30053 | 0.30398 | 0.30522 | 0.30862 | 0.30937 | 0.31085 | 0.3114 | 0.31026 | 0.30837 | 0.30642 | 0.30267 | 0.30341
| p(collision) | 0.21518 | 0.21894 | 0.22029 | 0.22403 | 0.22487 | 0.22651 | 0.22713 | 0.22586 | 0.22376 | 0.22161 | 0.21751 | 0.21832
| p(collision) | 0.17054 | 0.17459 | 0.17605 | 0.18011 | 0.18102 | 0.18282 | 0.18349 | 0.1821 | 0.17981 | 0.17748 | 0.17305 | 0.17393
| p(collision) | 0.13883 | 0.14301 | 0.14453 | 0.14874 | 0.14969 | 0.15156 | 0.15226 | 0.15081 | 0.14843 | 0.14601 | 0.14142 | 0.14232
| p(collision) | 0.11193 | 0.11602 | 0.1175 | 0.12161 | 0.12254 | 0.12438 | 0.12507 | 0.12364 | 0.12131 | 0.11894 | 0.11446 | 0.11534
| p(collision) | 0.089654 | 0.093473 | 0.094859 | 0.098718 | 0.099588 | 0.10131 | 0.10196 | 0.10062 | 0.098432 | 0.096209 | 0.092018 | 0.092844
| p(collision) | 0.072443 | 0.075962 | 0.077241 | 0.080801 | 0.081604 | 0.083196 | 0.083797 | 0.082561 | 0.080537 | 0.078485 | 0.074621 | 0.075383
| p(collision) | 0.060402 | 0.063707 | 0.064908 | 0.068256 | 0.069012 | 0.07051 | 0.071076 | 0.069912 | 0.068007 | 0.066078 | 0.062447 | 0.063163
| p(collision) | 0.052091 | 0.054451 | 0.055428 | 0.058236 | 0.058945 | 0.060349 | 0.06088 | 0.059789 | 0.058003 | 0.056784 | 0.053657 | 0.054119
| p(collision) | 0.045523 | 0.047673 | 0.048573 | 0.050822 | 0.051363 | 0.052025 | 0.052521 | 0.051502 | 0.050642 | 0.049856 | 0.046958 | 0.047375
| p(collision) | 0.039735 | 0.041634 | 0.042443 | 0.04444 | 0.044924 | 0.045215 | 0.045639 | 0.044893 | 0.044279 | 0.043638 | 0.041015 | 0.041377
| p(collision) | 0.034941 | 0.036591 | 0.03731 | 0.039055 | 0.039482 | 0.039661 | 0.040043 | 0.039384 | 0.038913 | 0.038417 | 0.036067 | 0.036376
| p(collision) | 0.030929 | 0.032331 | 0.03296 | 0.034454 | 0.034824 | 0.03489 | 0.03523 | 0.034658 | 0.03433 | 0.033979 | 0.031901 | 0.032156
| p(collision) | 0.027849 | 0.029043 | 0.029597 | 0.030882 | 0.031205 | 0.031177 | 0.031481 | 0.030983 | 0.030774 | 0.030543 | 0.028693 | 0.028903
| p(collision) | 0.024945 | 0.025892 | 0.026356 | 0.02739 | 0.027656 | 0.027516 | 0.027778 | 0.027366 | 0.0273 | 0.027214 | 0.025636 | 0.025792
| p(collision) | 0.022974 | 0.023757 | 0.024161 | 0.025028 | 0.025256 | 0.025041 | 0.025274 | 0.024921 | 0.02495 | 0.024961 | 0.023563 | 0.023684
| p(collision) | 0.020567 | 0.021062 | 0.021361 | 0.021936 | 0.022098 | 0.021752 | 0.021936 | 0.021685 | 0.02188 | 0.022059 | 0.020978 | 0.021037
| p(collision) | 0.018714 | 0.018962 | 0.019172 | 0.019497 | 0.019602 | 0.019144 | 0.019285 | 0.019121 | 0.01946 | 0.019783 | 0.018972 | 0.018978
| p(collision) | 0.013504 | 0.012769 | 0.012621 | 0.011945 | 0.011825 | 0.010916 | 0.010887 | 0.011073 | 0.011983 | 0.012883 | 0.013154 | 0.012947
| DOWNWIND % | 0.050361 | 0.052019 | 0.052713 | 0.054461 | 0.054882 | 0.055246 | 0.055608 | 0.054949 | 0.054321 | 0.053704 | 0.051469 | 0.05179
| AVERAGE % | 0.056464 | 0.055934 | 0.055831 | 0.055344 | 0.055258 | 0.054613 | 0.054592 | 0.05472 | 0.055371 | 0.056044 | 0.05622 | 0.056066

## Daylight Hours
Daylight and night hours
Latitude = | 56.27 | central latitude of the proposal, copied from the input data sheet: do not enter here
Taken from Forsythe et al.(1995) A model comparison for daylength as a function of latitude and day of year. Ecological Modelling. 80: 87 - 95
| P | Daylength |  | Monthly available daylight hours
1 | -0.4027 | 6.9925 | 2009-01-01 | Jan | Feb | March | April | May | June | July | August | Sept | Oct | Nov | Dec
2 | -0.4013 | 7.0162 | 2009-01-02 | 236.0562 | 266.1384 | 365.4681 | 425.192 | 506.223 | 527.0037 | 528.062 | 469.1733 | 384.9626 | 324.5985 | 248.6505 | 217.5864
3 | -0.39976 | 7.0421 | 2009-01-03
4 | -0.39809 | 7.0701 | 2009-01-04
5 | -0.39629 | 7.1002 | 2009-01-05 | Monthly available daylight hours Jan: Monthly available nocturnal hours
6 | -0.39436 | 7.1323 | 2009-01-06 | 507.9438 | 405.8616 | 378.5319 | 294.808 | 237.777 | 192.9963 | 215.938 | 274.8267 | 335.0374 | 419.4015 | 471.3495 | 526.4136
7 | -0.3923 | 7.1664 | 2009-01-07
8 | -0.39011 | 7.2024 | 2009-01-08
9 | -0.38779 | 7.2404 | 2009-01-09 | Monthly available daylight hours Jan: Monthly available total hours
10 | -0.38535 | 7.2802 | 2009-01-10 | 744 | 672 | 744 | 720 | 744 | 720 | 744 | 744 | 720 | 744 | 720 | 744
11 | -0.38278 | 7.3218 | 2009-01-11
12 | -0.38009 | 7.3652 | 2009-01-12
13 | -0.37727 | 7.4102 | 2009-01-13
14 | -0.37433 | 7.4569 | 2009-01-14
15 | -0.37127 | 7.5052 | 2009-01-15
16 | -0.36809 | 7.5551 | 2009-01-16
17 | -0.3648 | 7.6064 | 2009-01-17
18 | -0.36139 | 7.6592 | 2009-01-18
19 | -0.35786 | 7.7134 | 2009-01-19
20 | -0.35422 | 7.7688 | 2009-01-20
21 | -0.35047 | 7.8256 | 2009-01-21
22 | -0.34662 | 7.8836 | 2009-01-22
23 | -0.34265 | 7.9428 | 2009-01-23
24 | -0.33858 | 8.0031 | 2009-01-24
25 | -0.3344 | 8.0645 | 2009-01-25
26 | -0.33013 | 8.127 | 2009-01-26
27 | -0.32575 | 8.1904 | 2009-01-27
28 | -0.32127 | 8.2548 | 2009-01-28
29 | -0.3167 | 8.3201 | 2009-01-29
30 | -0.31203 | 8.3862 | 2009-01-30
31 | -0.30727 | 8.4532 | 2009-01-31
32 | -0.30242 | 8.5209 | 2009-02-01
33 | -0.29747 | 8.5893 | 2009-02-02
34 | -0.29245 | 8.6585 | 2009-02-03
35 | -0.28733 | 8.7284 | 2009-02-04
36 | -0.28214 | 8.7988 | 2009-02-05
37 | -0.27686 | 8.8699 | 2009-02-06
38 | -0.2715 | 8.9415 | 2009-02-07
39 | -0.26607 | 9.0136 | 2009-02-08
40 | -0.26056 | 9.0863 | 2009-02-09
41 | -0.25498 | 9.1594 | 2009-02-10
42 | -0.24932 | 9.233 | 2009-02-11
43 | -0.2436 | 9.307 | 2009-02-12
44 | -0.23781 | 9.3814 | 2009-02-13
45 | -0.23196 | 9.4561 | 2009-02-14
46 | -0.22604 | 9.5312 | 2009-02-15
47 | -0.22006 | 9.6067 | 2009-02-16
48 | -0.21403 | 9.6824 | 2009-02-17
49 | -0.20793 | 9.7584 | 2009-02-18
50 | -0.20178 | 9.8347 | 2009-02-19
51 | -0.19558 | 9.9112 | 2009-02-20
52 | -0.18933 | 9.988 | 2009-02-21
53 | -0.18303 | 10.065 | 2009-02-22
54 | -0.17668 | 10.1422 | 2009-02-23
55 | -0.17029 | 10.2195 | 2009-02-24
56 | -0.16385 | 10.297 | 2009-02-25
57 | -0.15737 | 10.3747 | 2009-02-26
58 | -0.15085 | 10.4526 | 2009-02-27
59 | -0.1443 | 10.5305 | 2009-02-28
60 | -0.13771 | 10.6086 | 2009-03-01
61 | -0.13109 | 10.6868 | 2009-03-02
62 | -0.12443 | 10.7651 | 2009-03-03
63 | -0.11775 | 10.8435 | 2009-03-04
64 | -0.11104 | 10.922 | 2009-03-05
65 | -0.1043 | 11.0006 | 2009-03-06
66 | -0.097542 | 11.0792 | 2009-03-07
67 | -0.090759 | 11.1579 | 2009-03-08
68 | -0.083957 | 11.2366 | 2009-03-09
69 | -0.077137 | 11.3154 | 2009-03-10
70 | -0.0703 | 11.3943 | 2009-03-11
71 | -0.063449 | 11.4731 | 2009-03-12
72 | -0.056585 | 11.552 | 2009-03-13
73 | -0.04971 | 11.6309 | 2009-03-14
74 | -0.042826 | 11.7099 | 2009-03-15
75 | -0.035936 | 11.7888 | 2009-03-16
76 | -0.029039 | 11.8678 | 2009-03-17
77 | -0.022139 | 11.9468 | 2009-03-18
78 | -0.015238 | 12.0257 | 2009-03-19
79 | -0.0083363 | 12.1047 | 2009-03-20
80 | -0.0014364 | 12.1837 | 2009-03-21
81 | 0.00546 | 12.2626 | 2009-03-22
82 | 0.012351 | 12.3415 | 2009-03-23
83 | 0.019235 | 12.4204 | 2009-03-24
84 | 0.026111 | 12.4993 | 2009-03-25
85 | 0.032975 | 12.5782 | 2009-03-26
86 | 0.039828 | 12.657 | 2009-03-27
87 | 0.046667 | 12.7358 | 2009-03-28
88 | 0.05349 | 12.8145 | 2009-03-29
89 | 0.060296 | 12.8932 | 2009-03-30
90 | 0.067082 | 12.9719 | 2009-03-31
91 | 0.073848 | 13.0504 | 2009-04-01
92 | 0.080592 | 13.129 | 2009-04-02
93 | 0.087311 | 13.2074 | 2009-04-03
94 | 0.094004 | 13.2858 | 2009-04-04
95 | 0.10067 | 13.3641 | 2009-04-05
96 | 0.10731 | 13.4423 | 2009-04-06
97 | 0.11391 | 13.5205 | 2009-04-07
98 | 0.12049 | 13.5985 | 2009-04-08
99 | 0.12703 | 13.6764 | 2009-04-09
100 | 0.13353 | 13.7542 | 2009-04-10
101 | 0.13999 | 13.8319 | 2009-04-11
102 | 0.14642 | 13.9095 | 2009-04-12
103 | 0.15281 | 13.9869 | 2009-04-13
104 | 0.15915 | 14.0642 | 2009-04-14
105 | 0.16545 | 14.1413 | 2009-04-15
106 | 0.1717 | 14.2183 | 2009-04-16
107 | 0.17791 | 14.295 | 2009-04-17
108 | 0.18407 | 14.3716 | 2009-04-18
109 | 0.19017 | 14.448 | 2009-04-19
110 | 0.19623 | 14.5242 | 2009-04-20
111 | 0.20223 | 14.6001 | 2009-04-21
112 | 0.20817 | 14.6758 | 2009-04-22
113 | 0.21406 | 14.7512 | 2009-04-23
114 | 0.21989 | 14.8264 | 2009-04-24
115 | 0.22566 | 14.9013 | 2009-04-25
116 | 0.23137 | 14.9758 | 2009-04-26
117 | 0.23701 | 15.05 | 2009-04-27
118 | 0.24259 | 15.1239 | 2009-04-28
119 | 0.2481 | 15.1974 | 2009-04-29
120 | 0.25355 | 15.2706 | 2009-04-30
121 | 0.25892 | 15.3433 | 2009-05-01
122 | 0.26423 | 15.4156 | 2009-05-02
123 | 0.26946 | 15.4874 | 2009-05-03
124 | 0.27462 | 15.5587 | 2009-05-04
125 | 0.2797 | 15.6296 | 2009-05-05
126 | 0.2847 | 15.6999 | 2009-05-06
127 | 0.28962 | 15.7696 | 2009-05-07
128 | 0.29447 | 15.8388 | 2009-05-08
129 | 0.29923 | 15.9073 | 2009-05-09
130 | 0.30391 | 15.9751 | 2009-05-10
131 | 0.30851 | 16.0423 | 2009-05-11
132 | 0.31302 | 16.1088 | 2009-05-12
133 | 0.31744 | 16.1745 | 2009-05-13
134 | 0.32177 | 16.2394 | 2009-05-14
135 | 0.32601 | 16.3034 | 2009-05-15
136 | 0.33016 | 16.3666 | 2009-05-16
137 | 0.33422 | 16.4289 | 2009-05-17
138 | 0.33818 | 16.4902 | 2009-05-18
139 | 0.34205 | 16.5506 | 2009-05-19
140 | 0.34582 | 16.6099 | 2009-05-20
141 | 0.34949 | 16.6681 | 2009-05-21
142 | 0.35307 | 16.7253 | 2009-05-22
143 | 0.35654 | 16.7812 | 2009-05-23
144 | 0.35991 | 16.8359 | 2009-05-24
145 | 0.36318 | 16.8894 | 2009-05-25
146 | 0.36634 | 16.9416 | 2009-05-26
147 | 0.3694 | 16.9924 | 2009-05-27
148 | 0.37235 | 17.0418 | 2009-05-28
149 | 0.3752 | 17.0898 | 2009-05-29
150 | 0.37794 | 17.1363 | 2009-05-30
151 | 0.38057 | 17.1812 | 2009-05-31
152 | 0.38308 | 17.2246 | 2009-06-01
153 | 0.38549 | 17.2663 | 2009-06-02
154 | 0.38779 | 17.3063 | 2009-06-03
155 | 0.38997 | 17.3446 | 2009-06-04
156 | 0.39204 | 17.3811 | 2009-06-05
157 | 0.39399 | 17.4158 | 2009-06-06
158 | 0.39583 | 17.4486 | 2009-06-07
159 | 0.39755 | 17.4795 | 2009-06-08
160 | 0.39916 | 17.5085 | 2009-06-09
161 | 0.40065 | 17.5355 | 2009-06-10
162 | 0.40203 | 17.5604 | 2009-06-11
163 | 0.40328 | 17.5834 | 2009-06-12
164 | 0.40442 | 17.6042 | 2009-06-13
165 | 0.40544 | 17.6229 | 2009-06-14
166 | 0.40634 | 17.6395 | 2009-06-15
167 | 0.40712 | 17.6539 | 2009-06-16
168 | 0.40778 | 17.6662 | 2009-06-17
169 | 0.40832 | 17.6762 | 2009-06-18
170 | 0.40874 | 17.684 | 2009-06-19
171 | 0.40904 | 17.6896 | 2009-06-20
172 | 0.40922 | 17.693 | 2009-06-21
173 | 0.40928 | 17.6941 | 2009-06-22
174 | 0.40922 | 17.693 | 2009-06-23
175 | 0.40904 | 17.6896 | 2009-06-24
176 | 0.40874 | 17.684 | 2009-06-25
177 | 0.40832 | 17.6762 | 2009-06-26
178 | 0.40778 | 17.6662 | 2009-06-27
179 | 0.40712 | 17.654 | 2009-06-28
180 | 0.40634 | 17.6396 | 2009-06-29
181 | 0.40545 | 17.6231 | 2009-06-30
182 | 0.40443 | 17.6044 | 2009-07-01
183 | 0.4033 | 17.5836 | 2009-07-02
184 | 0.40205 | 17.5608 | 2009-07-03
185 | 0.40068 | 17.5359 | 2009-07-04
186 | 0.39919 | 17.5091 | 2009-07-05
187 | 0.39759 | 17.4802 | 2009-07-06
188 | 0.39588 | 17.4495 | 2009-07-07
189 | 0.39405 | 17.4168 | 2009-07-08
190 | 0.39211 | 17.3823 | 2009-07-09
191 | 0.39005 | 17.346 | 2009-07-10
192 | 0.38788 | 17.308 | 2009-07-11
193 | 0.3856 | 17.2682 | 2009-07-12
194 | 0.38322 | 17.2268 | 2009-07-13
195 | 0.38072 | 17.1838 | 2009-07-14
196 | 0.37811 | 17.1392 | 2009-07-15
197 | 0.3754 | 17.0931 | 2009-07-16
198 | 0.37257 | 17.0455 | 2009-07-17
199 | 0.36965 | 16.9965 | 2009-07-18
200 | 0.36662 | 16.9461 | 2009-07-19
201 | 0.36348 | 16.8944 | 2009-07-20
202 | 0.36025 | 16.8414 | 2009-07-21
203 | 0.35691 | 16.7872 | 2009-07-22
204 | 0.35347 | 16.7318 | 2009-07-23
205 | 0.34994 | 16.6752 | 2009-07-24
206 | 0.34631 | 16.6176 | 2009-07-25
207 | 0.34258 | 16.5588 | 2009-07-26
208 | 0.33875 | 16.4991 | 2009-07-27
209 | 0.33484 | 16.4384 | 2009-07-28
210 | 0.33083 | 16.3768 | 2009-07-29
211 | 0.32673 | 16.3143 | 2009-07-30
212 | 0.32254 | 16.2509 | 2009-07-31
213 | 0.31826 | 16.1868 | 2009-08-01
214 | 0.3139 | 16.1218 | 2009-08-02
215 | 0.30945 | 16.0562 | 2009-08-03
216 | 0.30491 | 15.9898 | 2009-08-04
217 | 0.3003 | 15.9227 | 2009-08-05
218 | 0.2956 | 15.855 | 2009-08-06
219 | 0.29083 | 15.7867 | 2009-08-07
220 | 0.28597 | 15.7178 | 2009-08-08
221 | 0.28104 | 15.6484 | 2009-08-09
222 | 0.27603 | 15.5785 | 2009-08-10
223 | 0.27095 | 15.508 | 2009-08-11
224 | 0.2658 | 15.4371 | 2009-08-12
225 | 0.26058 | 15.3658 | 2009-08-13
226 | 0.25528 | 15.294 | 2009-08-14
227 | 0.24992 | 15.2218 | 2009-08-15
228 | 0.2445 | 15.1493 | 2009-08-16
229 | 0.23901 | 15.0764 | 2009-08-17
230 | 0.23345 | 15.0031 | 2009-08-18
231 | 0.22783 | 14.9296 | 2009-08-19
232 | 0.22216 | 14.8557 | 2009-08-20
233 | 0.21642 | 14.7816 | 2009-08-21
234 | 0.21063 | 14.7072 | 2009-08-22
235 | 0.20478 | 14.6325 | 2009-08-23
236 | 0.19888 | 14.5577 | 2009-08-24
237 | 0.19293 | 14.4826 | 2009-08-25
238 | 0.18692 | 14.4072 | 2009-08-26
239 | 0.18086 | 14.3317 | 2009-08-27
240 | 0.17476 | 14.256 | 2009-08-28
241 | 0.16861 | 14.1802 | 2009-08-29
242 | 0.16242 | 14.1042 | 2009-08-30
243 | 0.15618 | 14.028 | 2009-08-31
244 | 0.1499 | 13.9517 | 2009-09-01
245 | 0.14359 | 13.8752 | 2009-09-02
246 | 0.13723 | 13.7986 | 2009-09-03
247 | 0.13083 | 13.722 | 2009-09-04
248 | 0.12441 | 13.6452 | 2009-09-05
249 | 0.11794 | 13.5683 | 2009-09-06
250 | 0.11145 | 13.4913 | 2009-09-07
251 | 0.10492 | 13.4142 | 2009-09-08
252 | 0.098366 | 13.337 | 2009-09-09
253 | 0.091784 | 13.2598 | 2009-09-10
254 | 0.085176 | 13.1825 | 2009-09-11
255 | 0.078543 | 13.1051 | 2009-09-12
256 | 0.071888 | 13.0276 | 2009-09-13
257 | 0.065211 | 12.9502 | 2009-09-14
258 | 0.058515 | 12.8726 | 2009-09-15
259 | 0.051802 | 12.795 | 2009-09-16
260 | 0.045071 | 12.7174 | 2009-09-17
261 | 0.038327 | 12.6397 | 2009-09-18
262 | 0.031569 | 12.562 | 2009-09-19
263 | 0.024799 | 12.4843 | 2009-09-20
264 | 0.01802 | 12.4065 | 2009-09-21
265 | 0.011233 | 12.3287 | 2009-09-22
266 | 0.0044388 | 12.2509 | 2009-09-23
267 | -0.00236 | 12.1731 | 2009-09-24
268 | -0.009162 | 12.0953 | 2009-09-25
269 | -0.015966 | 12.0174 | 2009-09-26
270 | -0.022769 | 11.9396 | 2009-09-27
271 | -0.029571 | 11.8617 | 2009-09-28
272 | -0.036369 | 11.7839 | 2009-09-29
273 | -0.043162 | 11.706 | 2009-09-30
274 | -0.049949 | 11.6282 | 2009-10-01
275 | -0.056727 | 11.5504 | 2009-10-02
276 | -0.063494 | 11.4726 | 2009-10-03
277 | -0.07025 | 11.3948 | 2009-10-04
278 | -0.076992 | 11.3171 | 2009-10-05
279 | -0.083718 | 11.2394 | 2009-10-06
280 | -0.090428 | 11.1617 | 2009-10-07
281 | -0.097118 | 11.0841 | 2009-10-08
282 | -0.10379 | 11.0066 | 2009-10-09
283 | -0.11043 | 10.9291 | 2009-10-10
284 | -0.11706 | 10.8516 | 2009-10-11
285 | -0.12365 | 10.7743 | 2009-10-12
286 | -0.13022 | 10.697 | 2009-10-13
287 | -0.13676 | 10.6198 | 2009-10-14
288 | -0.14327 | 10.5428 | 2009-10-15
289 | -0.14974 | 10.4658 | 2009-10-16
290 | -0.15618 | 10.3889 | 2009-10-17
291 | -0.16258 | 10.3122 | 2009-10-18
292 | -0.16895 | 10.2357 | 2009-10-19
293 | -0.17527 | 10.1592 | 2009-10-20
294 | -0.18155 | 10.083 | 2009-10-21
295 | -0.18778 | 10.0069 | 2009-10-22
296 | -0.19397 | 9.9311 | 2009-10-23
297 | -0.20011 | 9.8554 | 2009-10-24
298 | -0.2062 | 9.78 | 2009-10-25
299 | -0.21224 | 9.7048 | 2009-10-26
300 | -0.21822 | 9.6299 | 2009-10-27
301 | -0.22415 | 9.5552 | 2009-10-28
302 | -0.23002 | 9.4809 | 2009-10-29
303 | -0.23582 | 9.4068 | 2009-10-30
304 | -0.24157 | 9.3332 | 2009-10-31
305 | -0.24725 | 9.2599 | 2009-11-01
306 | -0.25287 | 9.1869 | 2009-11-02
307 | -0.25842 | 9.1144 | 2009-11-03
308 | -0.2639 | 9.0423 | 2009-11-04
309 | -0.2693 | 8.9707 | 2009-11-05
310 | -0.27464 | 8.8996 | 2009-11-06
311 | -0.27989 | 8.8291 | 2009-11-07
312 | -0.28507 | 8.759 | 2009-11-08
313 | -0.29017 | 8.6896 | 2009-11-09
314 | -0.29519 | 8.6208 | 2009-11-10
315 | -0.30013 | 8.5527 | 2009-11-11
316 | -0.30498 | 8.4852 | 2009-11-12
317 | -0.30974 | 8.4185 | 2009-11-13
318 | -0.31441 | 8.3525 | 2009-11-14
319 | -0.31899 | 8.2874 | 2009-11-15
320 | -0.32348 | 8.2231 | 2009-11-16
321 | -0.32787 | 8.1597 | 2009-11-17
322 | -0.33217 | 8.0973 | 2009-11-18
323 | -0.33636 | 8.0358 | 2009-11-19
324 | -0.34046 | 7.9753 | 2009-11-20
325 | -0.34445 | 7.916 | 2009-11-21
326 | -0.34834 | 7.8577 | 2009-11-22
327 | -0.35212 | 7.8007 | 2009-11-23
328 | -0.3558 | 7.7448 | 2009-11-24
329 | -0.35937 | 7.6903 | 2009-11-25
330 | -0.36282 | 7.637 | 2009-11-26
331 | -0.36616 | 7.5852 | 2009-11-27
332 | -0.36939 | 7.5347 | 2009-11-28
333 | -0.3725 | 7.4858 | 2009-11-29
334 | -0.3755 | 7.4384 | 2009-11-30
335 | -0.37838 | 7.3925 | 2009-12-01
336 | -0.38113 | 7.3483 | 2009-12-02
337 | -0.38377 | 7.3058 | 2009-12-03
338 | -0.38628 | 7.2651 | 2009-12-04
339 | -0.38866 | 7.2261 | 2009-12-05
340 | -0.39093 | 7.189 | 2009-12-06
341 | -0.39306 | 7.1538 | 2009-12-07
342 | -0.39507 | 7.1205 | 2009-12-08
343 | -0.39695 | 7.0893 | 2009-12-09
344 | -0.39869 | 7.06 | 2009-12-10
345 | -0.40031 | 7.0328 | 2009-12-11
346 | -0.4018 | 7.0078 | 2009-12-12
347 | -0.40315 | 6.9849 | 2009-12-13
348 | -0.40437 | 6.9642 | 2009-12-14
349 | -0.40546 | 6.9457 | 2009-12-15
350 | -0.40641 | 6.9294 | 2009-12-16
351 | -0.40722 | 6.9155 | 2009-12-17
352 | -0.40791 | 6.9038 | 2009-12-18
353 | -0.40845 | 6.8944 | 2009-12-19
354 | -0.40886 | 6.8874 | 2009-12-20
355 | -0.40913 | 6.8827 | 2009-12-21
356 | -0.40927 | 6.8804 | 2009-12-22
357 | -0.40926 | 6.8804 | 2009-12-23
358 | -0.40912 | 6.8828 | 2009-12-24
359 | -0.40885 | 6.8876 | 2009-12-25
360 | -0.40843 | 6.8947 | 2009-12-26
361 | -0.40789 | 6.9041 | 2009-12-27
362 | -0.4072 | 6.9159 | 2009-12-28
363 | -0.40638 | 6.93 | 2009-12-29
364 | -0.40542 | 6.9463 | 2009-12-30
365 | -0.40433 | 6.9649 | 2009-12-31
|  | 4499.1147 | 2043.4607 | Monthly available daylight hours March: 2455.654
|  | annual | winter | Monthly available daylight hours March: summer